## WTT
Product description |  |  |  | For which Industry | Subsidiary
Ingot | Material | Dimension | Specification | Ingots are the raw materials for below products that used in all industries. | Western Titanium Technologies Co., Ltd.
| Gr.1/Gr.2/Gr.3/Gr5/Gr.9/Gr.12 etc. | (430～1020mm) Dia. 1～12tons/ pc | According to customer’s requirement
Forging & Bar ＆ | Gr.1/Gr.2/Gr.3/Gr5/Gr.9/Gr.12, Zr 702 etc. | Bar: (6～400)Dia.×≤4000mm L Forging: Single weight ≤500kg Slab: (200～300) Thk× 1000W×≤3000mm L | ASTM B381/ASME SB381, ASTM B381/ASME SB 348 ASTM B/ASME SB 493, ASTM B/ASME SB550 ASTM B/ASME SB 160AMS 4928, DIN, JIS | All these titanium products are widely used in aviation, aerospace, weapons, warships, chemical industry, petrochemical industry, metallurgy, power station, salt making, marine engineering, construction, textile, electronics, pharmaceuticals, medical treatment, sports and other fields. All these ziconium proucts are mainly used as structural materials for nuclear power aircraft carriers, nuclear submarines and civil power reactors, cladding of uranium fuel elements, fabrication of chemical acid and alkali resistant equipment, military and electronic industries. Different brands and different types of products will be used in each field, and we will supply these produts according to customer's needs as per specific specification.
Seamless Tubing & Piping | Gr.1/Gr.2/Gr.3/Gr5/Gr.9/Gr.12, Zr 702 etc. | (3～114) OD× ( 0.5～14 )W× ≤14000mm L | ASTM B/ASME SB861, ASTM B/ASME SB338, ASTM B/ASME SB523, ASTM B/ASME SB658, ASTM B/ASME SB161, ASTM B/ASME SB163, AMS 4942/4943, DIN, JIS
Plate & Sheet | Gr.1/Gr.2/Gr.3/Gr5/Gr.9/Gr.12, Zr 702 etc. | Plate: (4～100)THK ×(800～2600)W ×(～12000)mm L Sheet: (0.4～3.5)THK ×(800～1560)W×(1000～6000) mm L | ASTM B/ASME SB265, ASTM B/ASME SB551, DIN, JIS

## TLC
Product description | [6 empty] | Subsidiary
Clad Plates | Ti Cladded Plates | Category | Material | Dimension(mm) | Specification | Application Fields | Xi’an Tianli Clad Metal Materials Co., Ltd.
|  | Ti/CS Clad Plate | Ti & Alloy/CS & Forging | 1~12/3~200 | NB47002.3 | They are mainly used as corrosion-resistant structural materials. Chemical equipment such as high-purity tannic acid equipment and tube sheets of condensers are used in power generation equipment. Pressure vessels
GB8547、ASTM B898
|  | Ti/SS Clad Plate | Ti & Alloy/Any kinds of SS | 1~10/2~200 | GB8546、ASTM B898
|  | Ti/Cu Clad Plate | Ti & Alloy/Cu | 1~12/2~100 | Q/XB1506
| Ti Titanium Clad Steel Plate | Ti/CS Clad Plate | Ti & Alloy/CS & Forging | 1~12/3~200 | NB47002.3
GB8547、ASTM B898
|  | Ti/SS Clad Plate | Ti & Alloy/Any kinds of SS | 1~10/2~200 | GB8546、ASTM B898
|  | Ti/Cu Clad Plate | Ti & Alloy/Cu | 1~12/2~100 | Q/XB1506
| Zr/CS Zirconium Clad Steel Plate | Zr/CS Clad Plate | Zr & Alloy/ CS & Forging | 1~10/2~50 | Negotiation
| Ta Tantalum Clad Steel Plate | Ta/CS Clad Plate | Ta & Alloy/CS & Forging | 1~12/2~50 | GB854707 or NB47002.2
| Silver Clad Copper Plate | Ag/SS Clad Plate | Ag/Any kinds of SS | 0.1~5/0.2~50 | Negotiation
|  | Ag/Cu Clad Plate | Ag & Alloy/Cu | 0.1~5/0.2~50 | GB2073
| Layered SS Stainless Steel Cladding Sheets | The base material can use various carbon steels such as Q235B, Q345R, 20R and special steel. Various stainless steel such as 304, 316L, 1Cr13, and duplex stainless steels can be used as the coating material. Material and thickness can be freely customized to meet the needs of different users. |  |  | NB47002.1、JISG3601、ASME SA264
| Aluminium Cladded Plates | Al/CS Clad Plate | Al & Alloy/CS & SS | 0.1~25/0.2~200 | Q/XB1906
|  | Al/Cu Clad Plate | Al & Alloy /Cu | 0.1~25/0.2~200 | GB13328、Q/XB1906 or JISG3604
| Copper Clad Stainless Steel Plate | Cu/CS Clad Plate | Cu & Alloy/CS & Forging | 0.1~20/0.2~200 | NB47002.4 or JISG3604
|  | Cu/SS Clad Plate | Cu & Alloy/Any kinds of SS | 0.1~25/0.2~200 | NB47002.4 or JISG3604
| Nickel Clad Plates | Ni/CS Clad Plate | Ni & Alloy/ CS & Forging | 0.1~25/0.2~200 | NB47002.2
Clad Bars | Titanium Clad Copper Bar | Ti/Cu | TA1、TA2/T2、T1 | Negotiation | Negotiation | Chlor-alkali、Electrolysis、Electroplate、etc.
Transition Joints | Titanium Clad Transition Joints | Ti/Al | Ti/Al | Negotiation | Negotiation | Cryogenic Engineering
|  | Ti/SS | Ti/SS | Negotiation | Negotiation | Aerospace

## Filter
Product description |  |  |  | Subsidiary
| Category | Details | Application Fields | Xi’an Filter Metal Materials Co., Ltd.
Metal Fiber | Stainlesss Steel Fiber |  | Pure metal fiber fabrics Blended woven metal fiber fabrics Sintered metal fiber media Conductive plastics Fiber reinforced material Antistatic brush, antistatic wrist band Germproof fabric
| Fecralloy Fiber |  | High-temperature fume filtration Diesel emission control system Industrial burners
| Nickel Fiber |  | Filaments can be ajusted according to requirements. Petrochemical filtration
| Hastelloy Fiber |  | Petrochemical filtration.
| Shaved Fiber | The material can be stainless steel, facralloy, hastelloy, pure titanium and titanium alloy, pure cooper and cooper alloy etc. The diameter of fiber can be from 10micron to 100mircon, andthe length can be from 1mm to 150mm. | High temperature gas filtration Emission particulate filtration
Metal Fiber Media | Stainless Steel Fiber Media |  | High-polymer filtration Viscose rayon filtration Dust-collecting from high temperature gas Oil refining filtration Chemical catalyst filtration
| Fecralloy Fiber Media | Fecralloy fiber media has uniform pore size, high permeability and mechanical intension. | Diesel particulate filter Hot gas filtration
| Hastelloy fiber media | Hastelloy fiber media has uniform pore size, high permeability and mechanical intension.
Sintered Laminates | Three-layer Sintered Laminates | Three-layer Sintered laminates has a series of advantages, like uniform distribution of pore size, high temperature resistance, weldability, renewability, long lifespan, etc. | High pressure media filtration Separation of oil and sand Fuel and hydraulic oil filtration Chemical equipment Dust-collecting in high temperature gas Filtration in food industry Filtration in medical field
| Five-layer Sintered Laminates |  | High pressure media filtration Separation of oil and sand Fuel and hydraulic oil filtration Chemical equipment Dust-collecting in high temperature gas Filtration in food industry Filtration in medical field
Filter Elements | Metal Fiber Filter Cartridge | Outer Diameter: 35mm~80mm Length: 100mm~1500mm Filter Media: Sintered metal fiber media Filtration rating：≥5um Connector Type: ISO metric thread, unified thread, pipe thread, O-ring | High polymer fluids High viscosity fluids Corrosive liquids Toxic or hazardous fluids Cryogenic fluids Hydraulic oil
| Metal Fiber Filter Bag | Outer Diameter: 10mm~160mm Length: 50mm~1200mm Filter Media: Sintered metal fiber media Filtration rating：≥5um Connector Type: ISO metric thread, unified thread, pipe thread, O-ring | High temperature exhaust fume Natural or process gases Precious particulate recovery Chemical process steam Sterilization steam Corrosive liquids and gases Toxic or hazardous fluids
| Multi-layer Mesh Filter cartridge | Outer Diameter: 10mm~160mm Length: 50mm~1200mm Filter Media: multi-layer Sintered wire mesh Filtration rating：≥1um | High pressure media filtration Separation of oil and sand Fuel and hydraulic oil filtration Chemical equipment Dust-collecting in high temperature gas Filtration in food industry Filtration in medical field
| Multi-layer Mesh Filter Disk | Outer Diameter: 1300mm~2000mm Filter Media: Sintered multi-layer wire mesh Filtration rating：≥1um | Petrochemical and chemical industry, water conditioning, steam purification, gas purification and dedusting pharmaceutics

## UPV
Product description |  |  |  |  | Subsidiary
| Category | Material | Specification | Application Fields | Xi’an United Pressure Vessel Co., Ltd.
Tank | Zirconium Storage Tank | R60702+Q345R | V=500m³ | nitric acid, sulfuric acid, hydrofluoric acid, alkaline solution corrosion and high-temperature environment aniline, mitrobenzene and TDI chemical, petrochemical, paper making and pharmaceutical industries national defence, waste acid concentration, pharmacy and fine chemicals feilds in reductive environment, such as alkali liquor, molten alkali, salt solution. rectifying and recovery of the solvent of acetic acid and aceton hydrochloric acid and sulfuric acid application
| Nickel Storage Tank | N6 | V=20m³
| Drying Cylinders | N6 | φ2000×4000mm
| Alkali Liquor Head Tank | N6+Q345R | V=64.7m³
| Storage Tank |  | φ1500×3200mm
| Second separator | Gr12 | φ1800×8000mm
| Titanium tank | Gr2 | φ5400×14500mm
| Nickel Storage Tank | N6 | φ2000×4000mm
Heat exchanger | Double-pipe Heat Exchanger | N6 | 2000×2000×1000mm
| Titanium Heat Exchagner | Gr2 | F=25㎡
| Tantalum Evaporator | Ta1 | F=50㎡
| Preheater | R60702/Q345R | OD1200×7000mm
| Zirconium Double-pipe Heat Exchanger | R60702 | F=0.71㎡
| Titanium Cooler | TA2/16MnR | F=40㎡
| Vacuum Concentration Equipment | Ta1 | φ700×6000mm
| Oxidizing Reaction Condenser | Gr2 | F=1573㎡
Column | Zirconium Column | R60702/Q345R | V=45m³
|  | R60702 | 1500×28000mm
| Rectifying Column | TA2/Q345R | Φ2000×51403mm
| Titanium Column | TA10 | DN2200×12400mm
| Washing Column | TA2 | V=90m³
| Formaic Acid Column | TA10 | V=28m³
Reactor | Condensation Reactor | TA2/Q345R | V=15m³
| Tantalum Loose Lining Pot | Ta1 | V=300L
| Ammonolysis Reactor | TA2/Q345R | φ2600×4600
| Nickel Reactor | N4/N6 | Φ800~Φ1000mm
| Zirconium Reactor | R60702 | FV=8m³
Pipe and fitting | Stub End | Ta1 | Φ1358.9~Φ365.1mm
| Pipe and fitting | R60702​​ | DN1500mm
Accessories | Zirconium Coiler | R60702 | φ1800×3000
| Tantalum Coilers | Ta1 | φ900×1400
| Venturi Tube | R60702 | L=1215mm

## Refra
Product description |  |  | Application | Subsidiary
Raw Materials | Large Sized Tungsten & Molybdenum Plate | Tungsten Plate ：(2.5-30.0)mm×≤750mm×≤1500mm Standard：GB/T 3875 ASTM B760 Chemical Component：≥99.95% Density：19.3g/cm3 Molybdenum Plate ：(2.5-30.0)mm×≤800mm×≤3000mm Chemical Component：≥99.95% Density：≥10.10g/cm3 Standard：GB/T 3876 ASTM B386 | Widely used in producing heater，heat shield，target，boat，tray，processing parts used in ion-implantation. | Xi’an Refra Tungsten ＆ Molybdenum Co., Ltd.
| Large Sized Tungsten & Molybdenum Sheet | Tungsten：(0.3-2.5)mm×≤650mm×≤1500mm Standard：GB/T 3875 ASTM B760 Chemical Component：≥99.95% Density：19.3g/cm3 Molybdenum：(0.2-2.5)mm× ≤700mm×≤10000mm Chemical Component：≥99.95% Density：≥10.10g/cm3 Standard：GB/T 3876 ASTM B386 Precision of Thickness：±5% | Widely used in producing boat, heat shield, heater, medical parts and so on.
| High Precision Tungsten Plate | Specification：(1.0-15.0) mm ×（30-450）mm × ≤500mm Standard：GB/T3875 ASTM B760 Chemical Component：≥99.95% Density：19.3g/cm3 Size Tolerance：±0.025mm Squareness：0.025mm Surface Finish：32RMS | Widely used in the fields of ion implantation,sputtering and coating.
| High Precision Tungsten Sheet | Specification：(0.1-0.9)mm×200mm×L mm Standard：GB/T3875 ASTM B760 Chemical Component：≥99.95% Density：19.3g/cm3 C：≤0.05mg/dm2 Thickness Tolerance：±0.013mm Flatness: 0.025mm Surface Finish：32RMS | Widely used in Medical CT,electronics,vacuum equipment and vacuum coating.
| W-Ni-Fe Plate | Specification：（0.1-4.0）mm ×（50-200）mm × (50-300)mm； Special specification can be produced according to customer’s requirement. Chemical Component：W：90-95%；Ni：3.5-7%; Fe: 1.5-3% Density：≥17.5- 18.1g/cm3 | Used in new type medical CT，radiation shield and protection components. At the same time, we have ability to produce W-Ni-Cu,W-Lan,W-Al,W & Mo composite target and etc.
| W-Al Plate | Specification:（0.1-10.0）mm×（50-500）mm×(50-300)mm； Special specification can be produced according to customer’s requirement. Chemical Component：W：≥99.95%-99.93%；K：0.006%-0.007%; Density: ≥19.0g/cm3 Hardness: 430-500 | High Temperature Furnace
| W-La Plate | Specification：（0.1-10.0）mm ×（50-500）mm × (50-300)mm； Chemical Component：W：99.90-99.93%；La2O3：0.5-1.0%; Density：≥18.6g/cm3 Hardness：HV：430-500 Re-crystallization Temperature：1500~2000℃ | Ion implantation
| Tungsten Rod | Specification：Φ(3-60)mm×L mm Standard：GB4187 Diameter Tolerance：±2mm
| Tungsten Heavy Alloy Rod | Specification：Φ(10-100）mm×L mm Chemical Component: W:90-95%；Ni:3.5-7%; Fe:1.5-3 Density：≥17.5-18.1 g/cm3 Tensile Strength：780-980MPa； Elongation：5-22% HRC：28-33
| Rotary Tungsten&Molybdenum Anode For X-Ray Tube | Specification: Φ（60-70）mm Special specification can be produced according to customer’s requirement. Chemical Component: W:95%；Re:5%; Mo:TZM Density: W: ≥19.1g/cm3 Mo: 9.8 g/cm3 Grain Size: W: > 700 /mm2 Mo:> 400 /mm2 Dynamic Balance: amount of target disk unbalancing value: ≤ 2.0g.cm
| Tungsten Billets | Appearance：Silver gray metallic luster Specification：(20-50)mm × (90-350)mm × (180-350)mm Standard：YS/T823 Sintered by FW-1 tungsten powder
Deep Processing Products | W, Mo, Ta, Ti Standard Parts | According to Customer's Requirement | W, Mo, Ta, Ti standard parts and deep processing parts are widely used in the fields of vacuum, electronics and medical machinery.
| Tungsten Boat |  | Metal evaporation coating industry; Ceramic electroplating industry; High temperature sintering industry
Molybdenum Boats
Tungsten Crucible
Molybdenum Crucible
| Detector ＆ Collimator ＆Anti-Scatter For Alpha Ray Shield |  | W, W-Ni-Fe sheets are widely used as radiation baffle in medical CT.
High Precision Tungsten Sheet Used For X-Ray Detectors
Metallic Hot Zones | Heater Used In Sapphire Crystal Growth Furnace |  | This kind of furnace are widely used in sintering,annealing and brazing ceramic product industry.
Heater & Heat Shield Used In High Temperature Furnace
| Heat Shield Used In Sapphire Thermal Field |  | It is widely applied in sapphire thermal field.

## Noble
Product description | [5 empty] | Subsidiary
| Products name | Materials | Size (mm) | Standard | Application | Xi’an Nobel Rare Metal Materials Co., Ltd.
Niobium and Niobium Alloy Products | Niobium and Niobium Alloy Plates |  | ≥1.0 χ < 1000 χ L | GB/T 3630 ASTM B393 | Used in electronics, lighting, aerospace and other industries
| Niobium and Niobium Alloy Sheets |  | 0.1～0.5 χ < 300 χ L
| Niobium and Niobium Alloy Foil and Strip |  | 0.07～1.0 χ 200 χ L 0.02～0.07 χ < 110 χ L
| Niobium and Niobium Alloy Tubes |  | Φ1.0～Φ55 χ L 0.2～5.0 χ < 6200 | GB/T 8183
| Niobium zirconium tube |  | Φ1.0～Φ55 χ L 0.2～5.0 χ < 2500 | Q/XY 1405
| Niobium and alloy rods |  | Φ3～Φ110 χ L | GB/T 14842 ASTM B392
| NbHf and NbWMo alloy plates |  | 0.5～6.0 χ < 1000 χ < 2000 6.0～20 χ < 650 χ < 2000 | GJB957
| NbHf and NbWMo alloy rods |  | Φ3～Φ110 χ L | GJB958协议
| Nb target |  |  | 双方协议
Tantalum and Tantalum Alloy Products | Tantalum and Tantalum Alloy Plate |  | ≥1.0 χ < 1000 χ L | GB3629/ASTM B708 | Widely used in electric light source, capacitor, electronics and other industries, as well as electric vacuum furnace heating body, insulation screen, etc.
| Ta and Ta alloy sheets |  | 0.1～0.5 χ < 300 χ L 0.5～1.0 χ < 650 χ L | GB3629/ASTM B708
| Ta and Ta alloy foil and strip |  | 0.07～1.0 χ 200 < χ L 0.02～0.07 χ < 110 χ L | GB3629/ASTM B708
| Tantalum and tantalum alloy tubes |  | Φ1.0～Φ55 χ 0.2～5.0 χ < 6200 | GB8182/ASTM B521
| Ta and Ta alloy rods and rods |  | Φ3～Φ110 χ L | GB/T14841/ASTM B365
| Tantalum target |  |  | 双方协议
Gold and Gold Alloy Products | Ultrafine gold powder | Au-1 | Average particle size: 0.17-0.25μm | GB/T1775 | Electronics, communications, aerospace industry, shipping, chemical industry, medical treatment, etc.
| Plate and strip | Au-1，AuCu20 AgCuAg35-5 AuNiCu，AuNi | ≠0.05～6.0 | GBn64 GJB953-90
| Gold alloy | Au-1，AuCu20 AgCuAg35-5，AuNi17.5 | Wire:φ0.1～3.0 Sheet:≠ 0.08～2.0 | GB4906-85 GB/T18762
| Pipe | Au、AuAgCu35-5 AuNi9 | OD：Φ0.5-30.0 WT：0.05-5.0 | GJB946-90
| Wire | Au、AuAgCu35-5 AuNi9,AuNi18 | φ0.1-10.00 | GBn67，GJB947 GJB954， HB5191
Silver and silver alloys products | Silver powder | Ag-1 | Average particle size: 0.1-0.5μm | GB1774 | Instruments, chemical industry, aerospace, power equipment, nuclear industry, electronics, shipbuilding industry, etc.
| Plate and strip | Ag-1 AgCu10 AgCuV AgMg3 AgCe0.5，AgCuNi | Thickness: 0.08～6.0 | GBn64
| Wire | Ag-1AgCu55 AgCe0.5、AgInCd | φ0.08～10.00 | GBn67
| High and Low Voltage Fuse Silver Belt | Ag-1，Ag/Cu | 0.08-0.3 × 1.27-35 χ L | 按用户要求
| Electro-vacuum brazing filler metal | AgCu28，AgCu50 AgCuPd27-5 | Wire： φ 0.1～3.0 Plate and strip ：≠0.08～2.0 | GB4906 GB10046
| Ag-Mg-Ni alloy | AgMgNi0.24-0.29 AgMgNi0.24-0.18 AgMgNi0.20-0.30 | Wire： φ 0.1～5.0 Strip：≠0.08～2.0 | GJB1740
| Silver and Silver Alloy Pipes | Ag-1，AgCu10 | OD：Φ0.5-30.0 WT：0.05-3.0 | GJB946-90
Platinum and Platinum Alloy Products | Plate and strip | Pt-1、Pt2、PtIr10、PtIr25、PtCo23、 | ≠ 0.1-6.0 | GBn64 GJB953-90 HB5190 | Electronics, Aviation, Aerospace and Medical Industries, Instruments and Instruments Industries, Shipbuilding Industries
| Wire | Pt1、Pt2、PtIr10、PtIr17.5、PtIr25 | φ 0.05-10.00 | GBn67、HB5191、GJB954-90
| Pipe | Pt、PtIr10 | OD:Φ0.5-30.0 WT:0.05-3.0 | GJB946
| Platinum Rhodium Alloy Tube | PtRh10 | OD:Φ0.76 WT:0.16 | Q/XB1807-99
| Platinum Composites materials | Pt/Nb、Pt/Ti、Pt/Ta/Pt | Wire: Φ3.0-Φ20 Plate:≠ 0.3-8.0
Palladium and palladium alloys products | Powder | Pd1、Pd2 | Average particle size:0.1-0.15μm | GB/T1777 | Electronic industry, ordnance industry, aerospace, instrumentation industry, nuclear industry for shipping, aerospace, chemical industry, nuclear energy, pharmaceuticals, sports equipment and other industries
| Foil | Pd1、Pd2、PdAg40 | ≠ 0.05～0.1 | GBn64
| Wire | PdIr10、PdIr18、PdAgCuAuPt、Zn | φ0.1～10.00 | GBn67、GJB947-90、HB5191、GJB954-90、GJB955
| Plate and strip | Pd-1、PdIr18、BAg52CuPd-V | ≠ 0.05～6.0 | GBn64、GJB2509
| Palladium Alloy Pipe for Hydrogen Purification | PdAg40、PdAgAuNi | OD：φ2.0～3.2 WT：0.08～0.1 | Q/XY1701
| Palladium alloy foil for hydrogen purification |  | Thickness 0.06～0.10 | GBn190-83
Other products | High purity titanium plate |  | 0.5～20×450～1000×2000 | ASTMB 265 | Used in shipping, aerospace, chemical industry, nuclear energy, pharmaceuticals, sports equipment and other industries
| High purity titanium tube |  | Φ4～Φ90×0.8～5.0×6200 | ASTMB 338、GJB 4540
| High purity titanium rods |  | Φ3～Φ110×L | GB/T 2965、ASTMB 348
| Nickel base alloy target |  |  | Mutual agreement | Materials for Thermal Barrier Coating of Aircraft Engine Blades
| GH3600 alloy tube |  | Φ4～Φ90×0.4～5.0×6200 | Mutual agreement | Spacecraft Engine Functional Materials
| Inconel 718 Alloy Bar |  | Φ2～Φ8×L | Mutual agreement | Stainless Steel Cladding Tube End Plug and Compression Spring for Control Rod of Nuclear Power Station
| Co-core Kovar composite wire |  | Φ1～Φ10×L | Q/XN 9505 | Used in Sealed Relay Industry
| Stainless steel cladding tube |  | Φ4～Φ90×0.4～5.0×6200 | Mutual agreement | Control rod cladding material for nuclear power plant

## Joinxin
Product description |  |  |  | Subsidiary
Titanium Daily Products | An Cookware | Frying pan | Apple shape Body: Ti-Al-SS Lid: SS 304 Suitable for induction cooker, gas cooker, etc. | Xi’an Joinxin New Material Technology Co., Ltd.
Sauce pan
Soup pot
| Kang Cookware | Frying pan | Body: Ti-Al-SS / Ti-Al Lid: Glass Suitable for induction cooker (except Ti-Al pots), gas cooker, etc.
Sauce pan
Soup pot
Chinese wok
| Run Vacuum Flask | Drinkware (220ml, 260ml, 400ml, 480ml) | Body: double-layer Titanium Lid: Titanium+PP+Silica Available for the storage of juice, tea, milk, soda & even Chinese medicine
| Qin Home Appliances | Ti electric kattle | Body: Pure Titanium Automatic switch: Strix Volume: 1800ml, 1500ml
| Ying Home Appliances | Ti electric rice cooker | Multi-functional rice cooker Pot: Ti-Al-SS Volume: 2L, 3L, 4L, 5L